## Bill of Materials-Pulser_10-202
Designator | Value | Description | Footprint | Quantity | Comment
Y1 |  | Crystal or Oscillator | ABM8G | 1 | ABM8G-24.000MHZ-18-D2Y-T
U1 |  |  | SOT89-150P409X160-3N | 1 | T/R switch
SP1 | "VCM" | for finger touch | SolderPad_D1mm _round | 1 | DNP
R24, R25, R26, R27, R28 | 10k | RES 10K OHM 1/16W 1% 0402 SMD | 0402_R | 5 | 470R
R17, R19 | 18R | RES 18 OHM 1/16W 0402 SMD | 0402_R | 2 | 158R
R16, R18 | 10k | RES 10K OHM 1/16W 0402 SMD | 0402_R | 2 | 84.5R
R14, R15 | 4k7 | Res_0402_EU | 0402_R | 2 | 0R
R8 | 12k | RES 12K OHM 1/16W 0402 SMD | 0402_R | 1 | 12k
R7 | 280 | RES 280 OHM 1/16W 0402 SMD | 0402_R | 1 | 280
R3, R4, R5, R6, R9, R10, R11, R12, R13, R20, R21, R22, R23 | 10k | RES 10K OHM 1/16W 1% 0402 SMD | 0402_R | 13 | 10k
R2 | 280 | RES 280 OHM 1/16W 0402 SMD | 0402_R | 1 | 510R
R1 | 280 | RES 280 OHM 1/16W 0402 SMD | 0402_R | 1 | 390
LED1, LED2, LED3, LED4, LED5 |  | LED | LEDC1608X90N | 5 | LTST-C190GKT
L1, L2 |  | Inductor | INDC2012X95N | 2 | AIML-0805HC-1R5M-T
K2, K3 |  |  | AMPHENOL_132357-11 | 2 | DNP
J3 |  | Connector | 101181930001LF | 1 | 10118193-0001LF
J2 |  | Connector | RHDR10W77P254X254_2X5_1270X503X635P | 1 | DNP
J1 |  | Connector | HDRRA12W65P254_2X6_1516X250X615P | 1 | DNP
IC8 |  | Integrated Circuit | SOP65P490X110-8N | 1 | MCP4812-E_MS
IC7 |  | Hardware | SOIC127P780X190-14N_ | 1 | TC74VHC08F_EL,K,F_
IC6 |  | Integrated Circuit | SOTFL50P160X60-6N | 1 | SN74LVC2G04DRLR
IC5 |  | Integrated Circuit | SOT95P280X145-5N | 1 | TPS7A2033PDBVR
IC4 |  | Connector | QFN50P500X500X90-33N-D | 1 | MSI2500
IC3 |  | Integrated Circuit | BGA22C50P9X14_500X700X105 | 1 | HV7361GA-G
IC2 |  | Integrated Circuit | SOP64P600X175-20N | 1 | AD8331ARQZ
IC1 |  | Integrated Circuit | QFN50P600X600X90-41N-D | 1 | MSI001
GPIO0, GPIO1, GPIO2, GPIO3, TP1 |  | Connector | TP_1mm | 5 | TP
FB1, FB2, FB3, FB5, FB6 | 75R@100MHz | chip inductance 0603 | SM0603_3D_res | 5 | 75R@100MHz
D5, D6 |  | TVS Diode (Bi-directional) | ESD207B102ELE6327 | 2 | ESD101B102ELSE6327XTSA1
D2, D3, D4 |  | Diode | SOT96P240X110-3N_ | 3 | MMBD7000HS-7-F
D1 |  | Diode | SOT95P240X120-3N | 1 | BAV99-7-F
C54, C55, C56 | 100n 10V | Capacitor 0402 inch | 0402_C | 3 | 100n 10V
C52, C53 | 100n 100V | Capacitor 0402 inch | 0402_C | 2 | 100n 100V
C50, C51 | 1u 100V | Capacitor 0603 inch | C0805 | 2 | 1u 100V
C34, C49 | 1uF 10V | Capacitor 0603 inch | 0402_C | 2 | 1uF 10V
C33, C46 | 1uF 16V | Capacitor 0603 inch | SM0603 _3D_cap | 2 | 1uF 16V
C31, C32, C40 | 18Pf | Capacitor 0402 inch | 0402_C | 3 | 18Pf
C25, C27, C58 | 100nf | Capacitor 0402 inch | 0402_C | 3 | 100nf
C24, C26 | 1nf | Capacitor 0603 inch | 0402_C | 2 | 1nf
C19 | 1n | Capacitor 0402 inch | 0402_C | 1 | 1n
C18 | 33nf | Capacitor 0402 inch | 0402_C | 1 | 33nf
C15 | 6800pf | Capacitor 0402 inch | 0402_C | 1 | 6800pf
C13 | 1u | Capacitor 0603 inch | 0402_C | 1 | 1u
C10 | 22pF | Capacitor 0402 inch | 0402_C | 1 | 22pF
C9 | 18n | Capacitor 0402 inch | 0402_C | 1 | 18n
C6, C7, C8, C16, C17, C20, C21, C37, C38 | 100n | Capacitor 0402 inch | 0402_C | 9 | 100n
C5, C11, C12, C14, C22, C23, C28, C29, C36, C39, C41 | 10nf | Capacitor 0402 inch | 0402_C | 11 | 10nf
C4, C30, C44, C45 | 1u/10V | Capacitor 0603 inch | 0402_C | 4 | 1u/10V
C1, C2, C3, C35, C42, C43 | 10u/10V | Capacitor 0603 inch | 0402_C | 6 | 10u/10V
B2 |  | MICROCHIP - MIC5504-2.8YM5-TR - LDO VOLT REG, 0.3A, 2.8V, SOT-23-5 | SOT95P280X145-5N | 1 | MIC5504-2.8YM5-TR